## Sheet1
Qty | Ref Des | Value | Description | Manuf | MPN | DigiKey PN/link | Notes
1 |  | PCB | 2 layer 0.063" PCB | OSH Park, JLCPCB, PCBWay | v0.1 |  | C64toUSBKeyboard.0.1.gerbers.zip or https://oshpark.com/shared_projects/wqtal8dL
1 | R1 | 10k | RES 10K OHM 5% 1/4W AXIAL | Stackpole | CF14JT10K0 | CF14JT10K0CT-ND | Multiple subs available
1 | R2 | 1k | RES 1K OHM 5% 1/4W AXIAL | Stackpole | CF14JT1K00 | CF14JT1K00CT-ND | Multiple subs available
1 | J2 | 20p Header | 20 Position Receptacle Connector 0.100" (2.54mm) Through Hole Tin | Samtec Inc. | SSQ-120-03-T-S | SAM1206-20-ND | Allows for passthrough to use simultaneous with commodore kbd, otherwise can just use standard female or cut leads
1 | C2 | 22uF | 22-100uF CPOL-US E2.5-6 Radial Electrolytic Cap | Panasonic | ECA-1EM220I | P19523CT-ND | Multiple subs available
1 | Q1 | 2N3904 | NPN TRANSISTOR 2N3904/TO92 | Fairchild | 2N3904 | 3845-2N3904-ND | Multiple subs available
1 | C1 | DNS | Unused, Do Not Stuff
1 | D1 | LED-3MM-GRN | LED 3.1MM PTH | Lumex Opto | SSL-LX3044GD | 67-1060-ND | Sq hole/short lead/flat side/-/Cathode
1 | U2 | MT8808 | MITEL/ZARLINK MT8808AE DIP-28 ISO-CMOS 8 x 8 Analog Switch | MITEL/ZARLINK | MT8808AE | Multiple on eBay | No longer manufactured, but widely available.
1 | JP1 | SHORTSMT | Unused, Do Not Stuff
1 | U1 | TEENSY_4.1 | Teensy 4.1 Devel Board | PJRC | TEENSY41 or TEENSY41_NE | 1568-DEV-16771-ND | Teensy 3.6 would also work, but discontinued Teensy 4.1 with or without Ethernet will work can order _PINS version to include soldered headers, or supply your own
1 | J1 | USB-A Fem | AMP connector | TE/AMP | 292303-1 | A31726-ND